## Sheet1
	Time to land (S)	Accuracy (m)	Accuracy (hands)	Success?	Reason for failure	Notes	Wind
Paul
1				0	Video system quit and had to be rebooted		Medium	Kyle
2				0	Didn't see fiducial when above it – this was due to bright sunlight and a washed out fiducial. Changing fiducials fixed this		Medium
3	40	0.69	3 hands	1			Medium
4	24	0.57	2.5 hands	1		Dipped low several times while landing	Medium
5	34	0.8	3.5 hands	1		Dipped low when going to 2m waypoint	Medium
6	31	0.41	16 inches	1		Dipped low several times while landing	Medium
7	14	1.14	5 hands	0	Low battery, crashed while trying to land because it was dipping		Medium
8	28	1.37	6 hands	1		Dipping a lot on landing, crashed into ground several times	Medium
9	25	1.26	5.5 hands			Dipping a lot on landing, crashed into ground several times	Medium

Malificent
1	41	1.83	8 hands	1		Seemed lower than it should be	Medium
2	44	0.91	4 hands	1		Wind was low during the take	Medium
3	45	0.69	3 hands	1		Dipped low once and crashed into ground	Medium
4	41	0.34	1.5 hands	1		Near perfect	High
5				0	ar_pose froze
6	48	0.46	2 hands	1		landed with leg on fiducial	low
7	42	0.34	1.5 hands	1		landed with leg on fiducial	low
8	40	0.46	2 hands	1		Wind blew it from way off directly onto the platform	High	Eric
9	38	2.06	9 hand	1		Drifted off at the last second, inexplicable	Medium
10	41	1.84	8.5 hands	1		Drifted off at the last second, inexplicable	Medium
11	42	1.6	7 hands	1		Drifted off at the last second, inexplicable	Medium
12	44	2.17	9.5 hands	1		Drifted off at the last second, inexplicable	Medium
13	38	1.44	6.3 hands	1			High
14	38	1.26	5.5 hands	1			Medium
15	39	0.91	4 hands	1			Medium

## Sheet2
	Time to land (S)	Accuracy (m)	Accuracy (hands)	Success?	Reason for failure	Notes	Wind	Waypoint height
Paul
1				0	couldn't continuously see fiducial		Medium	8
2	145	1.83	8 hands	1		Couldn't go down from high up for a long time, crashed on landing	Medium	8
3				0	We think the wind was pushing the quadcopter enough that it reached a constant error – the quadcotper just hung in space for a long time before we took control		Medium	8
4				0	Thought it had finished landing when it was way up in the air, returned control		Low	8
5				0	Hung up top for a long time, could see the fiducial, never came down. We took control		Medium	8
6				0	See code the right. The code was sending commands but the quadcopter just hung in space			6		[INFO] [WallTime: 1429994541.686983] Sending RC Command
										[INFO] [WallTime: 1429994541.687308]	0.37
Paul straight from RC										[INFO] [WallTime: 1429994541.687497]	0.47
1	16	0.46	2 hands	1			Low			[INFO] [WallTime: 1429994541.687713]	0.35
2	23	0.91	4 hands	1			Low			sending rc command
3	24	0.46	2 hands	1			Low			[INFO] [WallTime: 1429994541.788332] Sending RC Command
4				0	Lost sight of the fiducial, finished its landing and we took control		Medium			[INFO] [WallTime: 1429994541.788652]	0.37
5	20	0.23	1 hand	1			Low			[INFO] [WallTime: 1429994541.788932]	0.47
6	62	1.37	6 hands	1			Medium			[INFO] [WallTime: 1429994541.789107]	0.35
7	38	1.26	5.5 hands	1			Med/High			sending rc command
8	15	1.14	5 hands	1			Medium			[INFO] [WallTime: 1429994541.889715] Sending RC Command
9				0	Wind picked up and the quadcopter oscillated until it was out of the screen		High			[INFO] [WallTime: 1429994541.890141]	0.4
10				0	Oscillated until failure		Medium			[INFO] [WallTime: 1429994541.890319]	0.48
11	24	0.57	2.5 hands	1			Medium			[INFO] [WallTime: 1429994541.890487]	0.31
12				0	Started a bit high, a bit off-center, and with a gust of wind at the beginning		Medium
13	14	0.63	2.75 hands	1	Was nearly right above the site when started		Medium
14				0	Wind gusts knocked it off high up		Medium
15				0	Started a bit off, circled and oscillated until out of view		Medium